## MAIN
|  |  | Material Specification |  |  | 1 - 2
PROJECT
Design name | : | TEA1993T Add-on Board
Board-ID | : | TEA1993DB1357 |  | PCB number | : | 0000-000-3552-R2-00
Reference | : | Patrick van den Hurk |  | Date | : | 2015-11-10
Size single board | : | 18.00 x 25.00 mm. |  | Size panel board | : | 110.00 x 145.00 mm.
Size tolerance | : | +0.10 -0.20 mm. |  | Composition | : | 5x5, See Panel Drawing
Total layer(s) | : | 2 |  | Board thickness ( +/- 10%.) | : | 1.60 mm.
Basic material | : | FR4 |  | Board finish | : | ENIG
Cu thickness outer layer, finished | : | 70 µm. |  | Cu thickness inner layer | : | -- µm.
SMD technologie | : | Yes, top side only |  | Powerplanes | : | No
Used via type(s) | : | n.a.
Pasta mask | : | Yes, top side only |  | Peel-off mask | : | No
Silkscreen | : | Yes, top side only |  | Silkscreen colour | : | White
Solder resist | : | Yes, top side only |  | Solder resist colour | : | Green
PLOTTER INFORMATION |  |  |  | NC DRILL PARAMETERS
Units | : | Milimeters |  | Units | : | Imperial
Gerber type | : | RS274X |  | Machine | : | Excellon
Data type | : | Absolute X/Y-positive |  | Data format | : | 2.3
Output code | : | ASCII |  | Output code | : | ASCII
Resolution | : | 1/10000 mm. |  | Resolution | : | 1/10000 inch
NON PLATED THROUGH HOLES |  |  |  | PLATED THROUGH HOLES
Hole size tolerance, ≤ 0.2 mm. | : | +0.05 -0.05 mm. |  | Hole size tolerance, ≤ 0.2 mm. | : | +0.05 -0.05 mm.
Hole size tolerance, ≥ 0.3 mm. | : | +0.1 -0.1mm. |  | Hole size tolerance, ≥ 0.3 mm. | : | +0.1 -0.1mm.
Position tolerance | : | +0.1 -0.1mm. |  | Position tolerance | : | +0.1 -0.1mm.
MILL BOARD OUTLINES |  |  |  | SCORE BOARD OUTLINES
The position from the boardoutline and boardcutouts represent the exact centerline to complete the dimensions. The milltool has to be positioned near the centerline with a offset half the diameter from the tool. |  |  |  | The position from the boardoutline represent the exact centerline to complete the dimensions. The score tool has to be positioned at the centerline.
BOARD PROPERTIES
Min. isolation outer layer | : | 200 µm. |  | Min. isolation inner layer | : | --- µm.
Min. track width outer layer | : | 300 µm. |  | Min. track width inner layer | : | --- µm.
Min. hole diameter | : | 1.0 mm.
REMARKS
Manufacturer code allowed.
NXP Logo has to be filled.
Milling Through copper allowed.
Singel board has to be panalized, the number of times see panel drawing.
Panel has breakaway edges (10.00mm).
Panel has scoring grooves, both directions.
Add text: 9999-000-35522 and has to be done only in the breakaway edge.
Create a top paste file from the panel. Send this back to customer.
|  |  | Material Specification |  |  | 2 - 2
FILES INCLUDED
Top Paste Mask | : | 0000-000-3552-R2-00_SPT.gbx
Top Silkscreen | : | 0000-000-3552-R2-00_SST.gbx
Top Solder Resist | : | 0000-000-3552-R2-00_SMT.gbx
Top Signal Layer (L1) | : | 0000-000-3552-R2-00_TOP.gbx
Bottom Signal Layer (L2) | : | 0000-000-3552-R2-00_BOT.gbx
Bottom Solder Resist | : | 0000-000-3552-R2-00_SMB.gbx
Bottom Silkscreen | : | 0000-000-3552-R2-00_SSB.gbx
Bottom Paste Mask | : | 0000-000-3552-R2-00_SPB.gbx
Milling Non Plated | : | 0000-000-3552-R2-00_MNP.gbx
Milling Plated | : | 0000-000-3552-R2-00_MPL.gbx
NC Drill | : | 0000-000-3552-R2-00-1-2.drl
Mechanical Dimensions | : | 0000-000-3552-R2-00_DRD.gbx/.pdf
Panel Drawing | : | 0000-000-3552-R2-00_PNL.gbx/.pdf
This File | : | 0000-000-3552-R2-00_MSP.pdf

## DATA
Total layer(s) | Board thickness | Basic material | Board finish | Cu thickness | Solder resist colour
No Copper | 0.20 mm. | CEM1 | No finish | -- µm. | n.a.
1 | 0.40 mm. | CEM3 | HASL (PB Free) | 18 µm. | White
2 | 0.50 mm. | FR2 | HASL (w.PB, not RoHS) | 35 µm. | Black
4 | 0.60 mm. | FR4 | OSP | 40 µm. | Green
6 | 0.71 mm. | IS 400 | ENIG | 46 µm. | Red
8 | 0.80 mm. | IS 410 | Immersion tin | 46 µm. | Blue
10 | 1.00 mm. | IS 420 | Immersion silver | 50 µm. | Top=White,bot=Black
12 | 1.20 mm. | Rogers 4003 | Hard Gold (for wireb.) | 55 µm. | Top=White,bot=Green
14 | 1.60 mm. | Polymide | Palladium Gold | 60 µm. | Top=White,bot=Red
16 | 1.80 mm. | IMS |  | 66 µm. | Top=White,bot=Blue
18 | 2.00 mm. |  |  | 70 µm. | Top=Black,bot=White
20 | 2.40 mm. |  |  | 95 µm. | Top=Black,bot=Green
| 3.00 mm. |  |  | 105 µm. | Top=Black,bot=Red
| 3.20 mm. |  |  |  | Top=Black,bot=Blue
Top=Green,bot=White
Top=Green,bot=Black
Top=Green,bot=Red
Top=Green,bot=Blue
Top=Red,bot=White
Top=Red,bot=Black
Top=Red,bot=Green
Top=Red,bot=Blue
Top=Blue,bot=White
Top=Blue,bot=Black
Top=Blue,bot=Green
Top=Blue,bot=Red