## Version
Name | PN7160 PMU CONFIGURATOR
Version | 1
Date | 2023-03-22
Author | Tomas Parizek (tomas.parizek@nxp.com)

## PMU_CFG
0
1
| Byte 0: IRQ Enable | [9 empty] | Generated value | Default value (**)
| b7 | b6 | b5 | b4 | b3 | b2 | b1 | b0 | 0b: Disable; 1b: Enable | Byte 0 | 11 | 11
|  |  |  | 1 |  |  |  |  | PVDD IRQ
[8 empty] | 1 | Temp Sensor IRQ
| 0 | 0 | 0 |  | 0 | 0 | 0 |  | RFU
| Byte 1: RFU | [8 empty] | Byte 1 | 01 | 01
Byte 2
| b7 | b6 | b5 | b4 | b3 | b2 | b1 | b0 |  | Byte 2 | 02 | C2
| 0 | [7 empty] | DC/DC Usage in card mode
0b: DCDC bypassed
1b: DCDC is used
|  | 0 | [6 empty] | DC/DC Usage in reader mode
0b: DCDC bypassed
1b: DCDC is used
|  |  | 0 | 0 |  |  |  |  | Clock source
00b: Default configuration given by CLOCK_SEL_CFG (PLL or XTAL)
11b: DLL RF Clock from external RF reader
[7 empty] | 1 | 0 | VUP input voltage
01b: CFG1
10b: CFG2
[5 empty] | 0 | 0 |  |  | RFU
Byte 3
| b7 | b6 | b5 | b4 | b3 | b2 | b1 | b0 |  | Byte 3 | 02 | B2
| 0 | [7 empty] | DC/DC Usage in card mode
0b: DCDC bypassed
1b: DCDC is used
|  | 0 | [6 empty] | DC/DC Usage in reader mode
0b: DCDC bypassed
1b: DCDC is used
|  |  | 0 | 0 |  |  |  |  | Clock source
00b: Default configuration given by CLOCK_SEL_CFG (PLL or XTAL)
11b: DLL RF Clock from external RF reader
[7 empty] | 1 | 0 | VUP input voltage
01b: CFG1
10b: CFG2
[5 empty] | 0 | 0 |  |  | RFU
| Byte 4: RFU | [8 empty] | Byte 4 | 00 | 00
Byte 5
| b7 | b6 | b5 | b4 | b3 | b2 | b1 | b0 |  | Byte 5 | 00 | DA
| 0 | 0 | 0 | [5 empty] | Pulse duration to enable passthrough 100µs per step
|  |  |  | 0 |  |  |  |  | DC/DC passthrough feature
0b: not supported
1b: supported
[5 empty] | 0 |  |  |  | DC/DC usage for LPCD
0b: DCDC is not used
1b: DCDC is used
[6 empty] | 0 | 0 | 0 | Output pin to drive DC/DC
000b: not connected (DCDC_EN and TX_PWR_REQ is low (0x0))
001b: DCDC_EN pin (HVQFN and HVBGA package)
010b: TX_PWR_REQ pin (only HVBGA package)
Byte 6:
| b7 | b6 | b5 | b4 | b3 | b2 | b1 | b0 | Default 0x1E (600µs) | Byte 6 | 1E | 1E
|  |  |  | 1 | 1 | 1 | 1 | 0 | Delay to wait for DC/DC reaches its nominal Vout in 20 µs step
| 0 | 0 | 0 | [5 empty] | RFU
| Byte 7: | [8 empty] | Byte 7 | 11 | 14
| b7 | b6 | b5 | b4 | b3 | b2 | b1 | b0 | TXLDO Output voltage
| 0 | 0 | 0 | 1 |  |  |  |  | CFG1 and CFG2 DC/DC bypass
0000b: 3V
0001b: 3.3V
0010b: 3.6V
0011b: 4.5V
0100b: 4.75V
0101b: 5.25V
1000b: 2.7V
1001b: 3.9V
1010b: 4.2V
1011b: 4.7V
1111b: 5.0V
[5 empty] | 0 | 0 | 0 | 1 | CFG2 except DC/DC bypass
0000b: 3V
0001b: 3.3V
0010b: 3.6V
0011b: 4.5V
0100b: 4.75V
0101b: 5.25V
1000b: 2.7V
1001b: 3.9V
1010b: 4.2V
1011b: 4.7V
1111b: 5.0V
| Byte 8: RFU | [8 empty] | Byte 8 | 00 | 00
Byte 9:
| b7 | b6 | b5 | b4 | b3 | b2 | b1 | b0 | VUP voltage check | Byte 9 | 10 | D0
| 0 | [7 empty] | When VUP expected being set to 5V, 0b disable, 1b enable
|  | 0 | [6 empty] | When VUP expected being set to 3.6, 0b disable, 1b enable
|  |  | 0 | 1 | 0 | 0 | 0 | 0 | RFU
**For VUP=3.3V, The TXLDO Check has to be disabled.
| Byte 10: RFU | [8 empty] | Byte 10 | 0C | 0C
GENERATED CONTENT:
NXP_TVDD_CONF:
20, 02, 0F, 01, A0, 0E, 0B, 11, 01, 02, 02, 00, 00, 1E, 11, 00, 10, 0C
NXP_TVDD_CONF - "0x" format:
0x20, 0x02, 0x0F, 0x01, 0xA0, 0x0E, 0x0B, 0x11, 0x01, 0x02, 0x02, 0x00, 0x00, 0x1E, 0x11, 0x00, 0x10, 0x0C
See UM11495 - table 113.
This may be different for different IC version