## Sheet0
Number | Description | Commodity | BOM.Item Description | BOM.Qty | BOM.Ref Des | Manufacturers.Mfr Name ~ Location | Manufacturers.Mfr. Part Number | Manufacturers.Preferred Status | Manufacturers.Mfr. Part Description
150-30211 | CAP TANT ESR=1.800 OHMS 2.2UF 10V 10% 3216-18 | Capacitor | CAP TANT ESR=1.800 OHMS 2.2UF 10V 10% 3216-18 | 1 | C6 | AVX | TPSA225K010R1800 | Preferred | CAP TANT ESR=1.800 OHMS 2.2UF 10V 10% 3216-18
150-75164 | CAP CER 470PF 50V 5% COG 0603 | Capacitor | CAP CER 470PF 50V 5% COG 0603 | 1 | C5 | AVX | 06035A471JAT2A | Preferred | CAP CER 470PF 50V 5% C0G CC0603
[6 empty] | YAGEO AMERICA | CC0603JRNPO9BN471 | Alternate | CAP CER 470PF 50V 5% C0G 0603
[6 empty] | KEMET | C0603C471J5GAC | Alternate | CAP CER 470PF 50V 5% C0G CC0603
[6 empty] | VENKEL COMPANY | C0603C0G500-471JNE | Alternate | CAP CER 470PF 50V 5% COG 0603
150-79025 | CAP CER 0.1uF 16V 10% X7R AEC-Q200 0402 | Capacitor | CAP CER 0.1uF 16V 10% X7R AEC-Q200 0402 | 6 | C62,C125,C131,C132,C133,C134 | MURATA | GCM155R71C104KA55D | Preferred | CAP CER 0.1uF 16V 10% X7R AEC-Q200 0402
[6 empty] | TDK | CGA2B1X7R1C104K050BC | Alternate | CAP CER 0.1UF 16V 10% X7R AEC-Q200 0402
150-79083 | CAP CER 4.7uF 16V 10% X7R AEC-Q200 0805 | Capacitor | CAP CER 4.7uF 16V 10% X7R AEC-Q200 0805 | 6 | C61,C93,C102,C103,C124,C127 | MURATA | GCM21BR71C475KA73 | Alternate | CAP CER 4.7uF 16V 10% X7R AEC-Q200 0805
[6 empty] | TDK | CGA4J3X7R1C475K125AB | Preferred | CAP CER 4.7uF 16V 10% X7R AEC-Q200 0805
150-79361 | CAP CER 0.01uF 50V 10% X7R AEC-Q200 0603 | Capacitor | CAP CER 0.01uF 50V 10% X7R AEC-Q200 0603 | 1 | C82 | TDK | CGA3E2X7R1H103K080AA | Preferred | CAP CER 0.01uF 50V 10% X7R AEC-Q200 0603
150-79497 | CAP CER 1uF 10V 10% X7S AEC-Q200 0402 | Capacitor | CAP CER 1uF 10V 10% X7S AEC-Q200 0402 | 15 | C71,C74,C75,C76,C89,C90,C91,C95,C96,C97,C98,C101,C128,C129,C135 | MURATA | GCM155C71A105KE38D | Preferred | CAP CER 1uF 10V 10% X7S AEC-Q200 0402
150-79771 | CAP CER 22uF 10V 10% X7R AEC-Q200 1206 | Capacitor | CAP CER 22uF 10V 10% X7R AEC-Q200 1206 | 8 | C59,C104,C105,C106,C107,C108,C122,C123 | MURATA | GCM31CR71A226KE02 | Alternate | CAP CER 22uF 10V 10% X7R AEC-Q200 1206
[6 empty] | TAIYO YUDEN | LMJ316BB7226KLHT | Preferred | CAP CER 22uF 10V 10% X7R AEC-Q200 1206
150-79861 | CAP CER 1000pF 50V 5% C0G AEC-Q200 0603 | Capacitor | CAP CER 1000pF 50V 5% C0G AEC-Q200 0603 | 5 | C77,C78,C79,C80,C81 | TDK | CGA3E2C0G1H102J080AA | Preferred | CAP CER 1000pF 50V 5% C0G AEC-Q200 0603
150-79885 | CAP CER 2.2uF 10V 10% X7S AEC-Q200 0402 | Capacitor | CAP CER 2.2uF 10V 10% X7S AEC-Q200 0402 | 1 | C72 | MURATA | GRT155C71A225KE13 | Preferred | CAP CER 2.2uF 10V 10% X7S AEC-Q200 0402
150-79914 | CAP CER 47uF 10V 20% X5R AEC-Q200 1206 | Capacitor | CAP CER 47uF 10V 20% X5R AEC-Q200 1206 | 1 | C115 | MURATA | GRT31CR61A476ME13L | Preferred | CAP CER 47uF 10V 20% X5R AEC-Q200 1206
180-78525 | IND PWR 1.0uH@1MHZ 4.7A 20% AEC-Q200 SMD | Inductor | IND PWR 1.0uH@1MHZ 4.7A 20% AEC-Q200 SMD | 4 | L8,L9,L10,L11 | TDK | TFM252012ALMA1R0MTAA | Preferred | IND PWR 1.0uH@1MHZ 4.7A 20% AEC-Q200 SMD
210-10923-00 | HDR 2X13 TH 100MIL CTR 330H AU | Through-Hole | HDR 2X13 TH 100MIL CTR 330H AU | 1 | J66 | FCI | 77313-801-26LF | Alternate | HDR 2X13 TH 100MIL CTR 330H AU 95L
[6 empty] | SAMTEC | TSW-113-07-G-D | Alternate | HDR 2X13 TH 100MIL CTR 330H AU 95L
[6 empty] | SAMTEC | TSW-113-07-S-D | Preferred | HDR 2X13 TH 100MIL CTR 330H AU 95L
[6 empty] | ANYTRONIC CORPORATION LIMITED | 090012S13011N6T-3LF | Alternate | HDR 2X13 TH 100MIL CTR 352H AU 118L
210-16881-00 | HDR 2X5 TH 100MIL CTR 330H AU | Through-Hole | HDR 2X5 TH 100MIL CTR 330H AU | 3 | J68,J69,J71 | SAMTEC | TSW-105-08-G-D | Preferred | HDR 2X5 TH 100mil CTR 330H Au
210-30144 | CON 1X2 BANANA RED RA TH 15.3MM SP 488H AG 197L | Through-Hole | CON 1X2 BANANA RED RA TH 15.3MM SP 488H AG 197L | 1 | J10 | DELTRON EMCON LTD | 571-0500 | Preferred | CON 1X2 BANANA RED RA TH 15.3MM SP 488H AG 197L
210-75442 | HDR 1X3 TH 100MIL SP 330H AU 98L | Through-Hole | HDR 1X3 TH 100MIL SP 330H AU 98L | 10 | J34,J39,J40,J41,J42,J55,J62,J63,J64,J65 | SAMTEC | HTSW-103-07-S-S | Preferred | HDR 1X3 TH 100MIL SP 330H AU
[6 empty] | ANYTRONIC CORPORATION LIMITED | 090021S03018-2LF | Alternate | HDR 1X3 TH 100MIL SP 330H AU 100L
210-78860 | CON 2X8 SKT TH 100MIL SP 335H AU 104L | Through-Hole | CON 2X8 SKT TH 100MIL SP 335H AU 104L | 2 | J1,J6 | SAMTEC | SSW-108-01-S-D | Preferred | CON 2X8 SKT TH 100MIL CTR 335H AU
[6 empty] | SAMTEC | SSW-108-01-G-D | Alternate | CON 2X8 SKT TH 100MIL SP 335H AU 104L
210-79450 | TEST POINT PC MULTI PURPOSE BLK TH | Through-Hole | TEST POINT PC MULTI PURPOSE BLK TH | 15 | TP69,TP76,TP77,TP80,TP81,TP88,TP89,TP90,TP91,TP92,TP97,TP106,TP107,TP115,TP116 | KEYSTONE ELECTRONICS | 5011 | Preferred | TEST POINT PC MULTI PURPOSE BLK TH
210-79454 | TEST POINT PC MULTI PURPOSE RED TH | Through-Hole | TEST POINT PC MULTI PURPOSE RED TH | 19 | TP62,TP63,TP64,TP65,TP66,TP67,TP93,TP94,TP102,TP103,TP108,TP109,TP110,TP111,TP112,TP113,TP114,TP117,TP118 | KEYSTONE ELECTRONICS | 5010 | Preferred | TEST POINT PC MULTI PURPOSE RED TH
210-80119 | CON 2X10 SKT TH 100MIL CTR 340H AU 104L | Through-Hole | CON 2X10 SKT TH 100MIL CTR 340H AU 104L | 1 | J2 | SAMTEC | SSW-110-01-G-D | Preferred | CON 2X10 SKT TH 100MIL CTR 340H AU 104L
210-80123 | CON 2X6 SKT TH 100MIL CTR 340H AU 104L | Through-Hole | CON 2X6 SKT TH 100MIL CTR 340H AU 104L | 1 | J5 | SAMTEC | SSW-106-01-G-D | Preferred | CON 2X6 SKT TH 100MIL CTR 340H AU 104L
210-80379 | HDR 2X12 TH 100MIL CTR 337H AU 100L | Through-Hole | HDR 2X12 TH 100MIL CTR 337H AU 100L | 2 | J67,J70 | SAMTEC | TSW-112-07-G-D | Preferred | HDR 2X12 TH 100MIL CTR 337H AU 100L
210-80469 | CON 1X2 TB TH 5MM SP 398H SN 138L | Through-Hole | CON 1X2 TB TH 5MM SP 398H SN 138L | 4 | J31,J32,J33,J61 | WURTH ELEKTRONIK EISOS GMBH & CO. KG (ELECTRONIC & ELECTROMEHANICAL COMP) | 691102710002 | Preferred | CON 1X2 TB TH 5MM SP 398H SN 138L
210-80576 | CON 1X2 BANANA BLACK RA TH 15.3MM SP 492H AG 197L | Through-Hole | CON 1X2 BANANA BLACK RA TH 15.3MM SP 492H AG 197L | 1 | J4 | DELTRON EMCON LTD | 571-0100 | Preferred | CON 1X2 BANANA BLACK RA TH 15.3MM SP 488H AG 197L
211-76642 | TEST POINT PAD 30MIL DIA SMT, NO PART TO ORDER | Connector | TEST POINT PAD 30MIL DIA SMT, NO PART TO ORDER | 2 | TP13,TP17
211-80344 | SKT QFN 40 SMT 0.5MM 1658H -- | IC Socket | SKT QFN 40 SMT 0.5MM 1658H -- | 1 | J72 | HiCon Co., Ltd | HQN4024-05A1-U | Preferred | SKT QFN 40 SMT 0.5MM 1658H --
315-75304 | IC LIN VREG LDO 1.5-15V 150MA 2.5-16V SOT23-5 | IC Analog | IC LIN VREG LDO 1.5-15V 150MA 2.5-16V SOT23-5 | 1 | U4 | MICREL | MIC5205YM5 | Preferred | IC LIN VREG LDO 1.5-15V 150MA 2.5-16V SOT23-5
370-76595 | LED GRN SGL 20MA SMT NRND | LED | LED GRN SGL 20MA SMT NRND | 5 | D3,D4,D5,D6,D7 | OSRAM | LP M67K-E2G1-25 | Preferred | LED GRN SGL 20MA SMT NRND
470-31048 | RES MF 76.8K 1/10W 1% AEC-Q200 0402 | Resistor | RES MF 76.8K 1/10W 1% AEC-Q200 0402 | 1 | R193 | KOA SPEER | RK73H1ETTP7682F | Preferred | RES MF 76.8K 1/10W 1% AEC-Q200 0402
470-31109 | RES MF 280K 1/10W 1% AEC-Q200 0402 | Resistor | RES MF 280K 1/10W 1% AEC-Q200 0402 | 1 | R44 | KOA SPEER | RK73H1ETTP2803F | Preferred | RES MF 280K 1/10W 1% AEC-Q200 0402
[6 empty] | PANASONIC | ERJ2RKF2803X | Alternate | RES TF 280K 1/10W 1% AEC-Q200 0402
470-76473 | ZERO OHM CUT TRACE 0201 PADS; NO PART TO ORDER | Resistor | ZERO OHM CUT TRACE 0201 PADS; NO PART TO ORDER | 20 | SH1,SH22,SH23,SH24,SH25,SH26,SH27,SH28,SH29,SH30,SH31,SH32,SH33,SH34,SH35,SH36,SH39,SH40,SH42,SH43
470-80477 | RES MF 510K 1/10W 5% 0603 | Resistor | RES MF 510K 1/10W 5% 0603 | 5 | R128,R131,R134,R137,R140 | YAGEO AMERICA | RC0603JR-07510KL | Preferred | RES MF 510K 1/10W 5% 0603
470-80511 | RES MF 1.00K OHM 1/16W 1% AEC-Q200 0402 | Resistor | RES MF 1.00K OHM 1/16W 1% AEC-Q200 0402 | 20 | R17,R155,R156,R157,R158,R159,R165,R166,R167,R168,R169,R170,R171,R172,R174,R175,R185,R186,R187,R188 | KOA SPEER | RK73H1ETTP1001F | Preferred | RES MF 1.00K OHM 1/16W 1% AEC-Q200 0402
[6 empty] | VISHAY INTERTECHNOLOGY | CRCW04021K00FKED | Alternate | RES MF 1.00K OHM 1/16W 1% AEC-Q200 0402
[6 empty] | KOA SPEER | RK73H1ETTPL1001F | Alternate | RES MF 1.00K OHM 1/16W 1% AEC-Q200 0402
[6 empty] | ROHM | MCR01MZPF1001 | Alternate | RES MF 1.00K OHM 1/16W 1% AEC-Q200 0402
470-80547 | RES MF ZERO 1/8W AEC-Q200 0805 | Resistor | RES MF ZERO 1/8W AEC-Q200 0805 | 6 | R85,R91,R92,R93,R94,R95 | ROHM | MCR10EZPJ000 | Preferred | RES MF ZERO 1/8W AEC-Q200 0805
[6 empty] | VISHAY INTERTECHNOLOGY | CRCW08050000Z0EA | Alternate | RES MF ZERO 1/8W AEC-Q200 0805
470-80742 | RES MF ZERO OHM 1/16W -- AEC-Q200 0402 | Resistor | RES MF ZERO OHM 1/16W -- AEC-Q200 0402 | 31 | R40,R47,R104,R105,R106,R107,R108,R112,R113,R114,R115,R116,R118,R119,R120,R121,R122,R123,R124,R125,R141,R142,R143,R144,R176,R177,R182,R189,R190,R191,R192 | VISHAY INTERTECHNOLOGY | CRCW04020000Z0ED | Preferred | RES MF ZERO OHM 1/16W -- AEC-Q200 0402
470-80814 | RES MF 1.5K 1/10W 5% AEC-Q200 0603 | Resistor | RES MF 1.5K 1/10W 5% AEC-Q200 0603 | 5 | R127,R130,R133,R136,R139 | PANASONIC | ERJ3GEYJ152V | Preferred | RES MF 1.5K 1/10W 5% AEC-Q200 0603
470-80902 | RES MF 2.2K 1/16W 0.1% AEC-Q200 0402 | Resistor | RES MF 2.2K 1/16W 0.1% AEC-Q200 0402 | 2 | R109,R162 | PANASONIC | ERA-2AEB222X | Preferred | RES MF 2.2K 1/16W 0.1% AEC-Q200 0402
470-81000 | RES MF 100K OHM 1% 1/10W AEC-Q200 0402 | Resistor | RES MF 100K OHM 1% 1/10W AEC-Q200 0402 | 12 | R103,R117,R126,R129,R132,R135,R138,R145,R147,R148,R149,R150 | PANASONIC | ERJ-2RKF1003X | Preferred | RES MF 100K OHM 1% 1/10W AEC-Q200 0402
470-81065 | SOLDER BLOB JUMPER 0402 OPEN NO PART TO ORDER | Resistor | SOLDER BLOB JUMPER 0402 OPEN NO PART TO ORDER | 7 | SJ1,SJ2,SJ3,SJ4,SJ5,SJ6,SJ7
470-81195 | RES MF 10K OHM 5% 1/10W AEC-Q200 0402 | Resistor | RES MF 10K OHM 5% 1/10W AEC-Q200 0402 | 1 | R194 | PANASONIC | ERJ-2GEJ103X | Preferred | RES MF 10K OHM 5% 1/10W AEC-Q200 0402
470-81368 | RES MF 169K 1/10W 1% AEC-Q200 0603 | Resistor | RES MF 169K 1/10W 1% AEC-Q200 0603 | 1 | R42 | KOA SPEER | RK73H1JTTD1693F | Preferred | RES MF 169K 1/10W 1% AEC-Q200 0603
470-81450 | RES TF 0.01 OHM 1W 1% AEC-Q200 1206 | Resistor | RES TF 0.01 OHM 1W 1% AEC-Q200 1206 | 5 | R90,R178,R179,R180,R181 | PANASONIC | ERJ-8CWFR010V | Preferred | RES TF 0.01 OHM 1W 1% AEC-Q200 1206
480-79736 | TRAN NMOS SW 30V 350mA AEC-Q101 SC-70 | Transistor | TRAN NMOS SW 30V 350mA AEC-Q101 SC-70 | 5 | Q2,Q3,Q4,Q5,Q6 | Nexperia | NX3008NBKW,115 | Preferred | TRAN NMOS SW 30V 350mA AEC-Q101 SC-70
510-76918 | SW SPST PB 12V 50MA SMT | Switch | SW SPST PB 12V 50MA SMT | 1 | SW3 | TYCO ELECTRONICS | 1437566-4 | Preferred | SW SPST PB 12V 50MA SMT
510-77659 | SW SPDT SLIDE 0.1A 12V TH | Switch | SW SPDT SLIDE 0.1A 12V TH | 5 | SW10,SW11,SW12,SW13,SW17 | C&K COMPONENTS | OS102011MS2QN1 | Preferred | SW SPDT SLIDE 0.1A 12V TH
150-79025 | CAP CER 0.1uF 16V 10% X7R AEC-Q200 0402 | Capacitor | CAP CER 0.1uF 16V 10% X7R AEC-Q200 0402 | 0 | C64,C68 | MURATA | GCM155R71C104KA55D | Preferred | CAP CER 0.1uF 16V 10% X7R AEC-Q200 0402
[6 empty] | TDK | CGA2B1X7R1C104K050BC | Alternate | CAP CER 0.1UF 16V 10% X7R AEC-Q200 0402
150-79771 | CAP CER 22uF 10V 10% X7R AEC-Q200 1206 | Capacitor | CAP CER 22uF 10V 10% X7R AEC-Q200 1206 | 0 | C109,C110,C111,C112,C113,C114,C120,C121 | MURATA | GCM31CR71A226KE02 | Alternate | CAP CER 22uF 10V 10% X7R AEC-Q200 1206
[6 empty] | TAIYO YUDEN | LMJ316BB7226KLHT | Preferred | CAP CER 22uF 10V 10% X7R AEC-Q200 1206
150-79051 | CAP CER 0.01uF 50V 10% X7R AEC-Q200 0402 | Capacitor | CAP CER 0.01uF 50V 10% X7R AEC-Q200 0402 | 0 | C130 | TDK | CGA2B3X7R1H103K050BB | Alternate | CAP CER 0.01UF 50V 10% X7R AEC-Q200 0402
[6 empty] | MURATA | GCM155R71H103KA55D | Preferred | CAP CER 0.01uF 50V 10% X7R AEC-Q200 0402